## DOE Reaction Parameters
Range: | 20-60 C | 150-600 RPM | 20-100 mA
Phase | Temperature (°C) | Rotation (RPM) | Current (mA)
1 | 20 | 150 | 20
2 | 60 | 150 | 20
3 | 20 | 600 | 20
4 | 60 | 600 | 20
5 | 20 | 150 | 100
6 | 60 | 150 | 100
7 | 20 | 600 | 100
8 | 60 | 600 | 100
9 | 40 | 375 | 60
10 | 6.3641 | 375 | 60
11 | 40 | 753.4034 | 60
12 | 40 | -3.4034 | 60
13 | 40 | 375 | 127.2717
14 | 73.6359 | 375 | 60
15 | 40 | 375 | -7.2717

## Constant Potential
Pump 1 | Reaction Solution Inlet
Pump 2 | Reactor Outlet
Pump 3 | Solvent
|  | Time (min) | Pump 1 | Pump 2 | Pump 3 | Notes
Rxn Vol (mL) | 10 | 0 | Flow |  |  | Start initial fill with reaction solution
Flow Rate (mL/min) | 2 | 5 | Stop
Fill Time (min) | 5 | 125 |  | Flow |  | Post reaction emptying
|  | 130 |  | Stop
Reaction Time (min) | 120 | 130 |  |  | Flow | 3x rinse with solvent
Pause Time (min) | 0.001 | 135 |  |  | Stop
|  | 135 |  | Flow
|  | 140 |  | Stop
|  | 140 |  |  | Flow
|  | 145 |  |  | Stop
|  | 145 |  | Flow
|  | 150 |  | Stop
|  | 150 |  |  | Flow
|  | 155 |  |  | Stop
|  | 155 |  | Flow
|  | 160 |  | Stop

## Constant Current
Pump 1 | Reaction Solution Inlet
Pump 2 | Reactor Outlet
Pump 3 | Solvent
|  |  | Phase | Time (min) | Pump 1 | Pump 2 | Pump 3 | Notes | Phase | Currents (mA) | Reaction Times (min) | Time (h)
Rxn Vol (mL) | 10 |  | 1 | 0 | on |  |  | Start initial fill with reaction solution | 1 | 20 | 353.7783 | 5.8963
on Rate (mL/min) | 22 |  |  | 0.45455 | off |  |  |  | 2 | 20 | 353.7783 | 5.8963
Fill Time (min) | 0.45455 |  |  | 354.2329 |  | on |  | Post reaction emptying | 3 | 20 | 353.7783 | 5.8963
|  |  |  | 354.6874 |  | off |  |  | 4 | 20 | 353.7783 | 5.8963
Concentration (M) | 0.2 |  |  | 354.6974 |  |  | on | 3x rinse with solvent | 5 | 100 | 70.7557 | 1.1793
F/mol | 2.2 |  |  | 355.152 |  |  | off |  | 6 | 100 | 70.7557 | 1.1793
Pause Time (min) | 0.01 |  |  | 355.162 |  | on |  |  | 7 | 100 | 70.7557 | 1.1793
|  |  |  | 355.6165 |  | off |  |  | 8 | 20 | 353.7783 | 5.8963
Reaction Charge | 424.534 | C |  | 355.6265 |  |  | on |  | 9 | 100 | 70.7557 | 1.1793
Reaction Charge | 0.11793 | A h |  | 356.0811 |  |  | off |  | 10 | 60 | 117.9261 | 1.9654
|  |  |  | 356.0911 |  | on |  |  | 11 | 60 | 117.9261 | 1.9654
| 0.11793 |  |  | 356.5456 |  | off |  |  | 12 | 60 | 117.9261 | 1.9654
|  |  |  | 356.5556 |  |  | on |  | 13 | 60 | 117.9261 | 1.9654
|  |  |  | 357.0102 |  |  | off |  | 14 | 127.2717 | 55.5942 | 0.92657
|  |  |  | 357.0202 |  | on |  |  | 15 | 60 | 117.9261 | 1.9654
|  |  |  | 357.4747 |  | off |  |  | 16 | 20 | 353.7783 | 5.8963
|  |  | 2 | 357.4847 | on | [5 empty] | Total | 50.8486 | h
|  |  |  | 357.9392 | off
|  |  |  | 711.7176 |  | on
|  |  |  | 712.1721 |  | off
|  |  |  | 712.1821 |  |  | on
|  |  |  | 712.6367 |  |  | off
|  |  |  | 712.6467 |  | on
|  |  |  | 713.1012 |  | off
|  |  |  | 713.1112 |  |  | on
|  |  |  | 713.5658 |  |  | off
|  |  |  | 713.5758 |  | on
|  |  |  | 714.0303 |  | off
|  |  |  | 714.0403 |  |  | on
|  |  |  | 714.4948 |  |  | off
|  |  |  | 714.5048 |  | on
|  |  |  | 714.9594 |  | off
|  |  | 3 | 714.9694 | on
|  |  |  | 715.4239 | off
|  |  |  | 1069.2023 |  | on
|  |  |  | 1069.6568 |  | off
|  |  |  | 1069.6668 |  |  | on
|  |  |  | 1070.1214 |  |  | off
|  |  |  | 1070.1314 |  | on
|  |  |  | 1070.5859 |  | off
|  |  |  | 1070.5959 |  |  | on
|  |  |  | 1071.0505 |  |  | off
|  |  |  | 1071.0605 |  | on
|  |  |  | 1071.515 |  | off
|  |  |  | 1071.525 |  |  | on
|  |  |  | 1071.9795 |  |  | off
|  |  |  | 1071.9895 |  | on
|  |  |  | 1072.4441 |  | off
|  |  | 4 | 1072.4541 | on
|  |  |  | 1072.9086 | off
|  |  |  | 1426.687 |  | on
|  |  |  | 1427.1415 |  | off
|  |  |  | 1427.1515 |  |  | on
|  |  |  | 1427.6061 |  |  | off
|  |  |  | 1427.6161 |  | on
|  |  |  | 1428.0706 |  | off
|  |  |  | 1428.0806 |  |  | on
|  |  |  | 1428.5352 |  |  | off
|  |  |  | 1428.5452 |  | on
|  |  |  | 1428.9997 |  | off
|  |  |  | 1429.0097 |  |  | on
|  |  |  | 1429.4642 |  |  | off
|  |  |  | 1429.4742 |  | on
|  |  |  | 1429.9288 |  | off
|  |  | 5 | 1429.9388 | on
|  |  |  | 1430.3933 | off
|  |  |  | 1501.149 |  | on
|  |  |  | 1501.6035 |  | off
|  |  |  | 1501.6135 |  |  | on
|  |  |  | 1502.0681 |  |  | off
|  |  |  | 1502.0781 |  | on
|  |  |  | 1502.5326 |  | off
|  |  |  | 1502.5426 |  |  | on
|  |  |  | 1502.9972 |  |  | off
|  |  |  | 1503.0072 |  | on
|  |  |  | 1503.4617 |  | off
|  |  |  | 1503.4717 |  |  | on
|  |  |  | 1503.9263 |  |  | off
|  |  |  | 1503.9363 |  | on
|  |  |  | 1504.3908 |  | off
|  |  | 6 | 1504.4008 | on
|  |  |  | 1504.8554 | off
|  |  |  | 1575.611 |  | on
|  |  |  | 1576.0656 |  | off
|  |  |  | 1576.0756 |  |  | on
|  |  |  | 1576.5301 |  |  | off
|  |  |  | 1576.5401 |  | on
|  |  |  | 1576.9947 |  | off
|  |  |  | 1577.0047 |  |  | on
|  |  |  | 1577.4592 |  |  | off
|  |  |  | 1577.4692 |  | on
|  |  |  | 1577.9238 |  | off
|  |  |  | 1577.9338 |  |  | on
|  |  |  | 1578.3883 |  |  | off
|  |  |  | 1578.3983 |  | on
|  |  |  | 1578.8528 |  | off
|  |  | 7 | 1578.8628 | on
|  |  |  | 1579.3174 | off
|  |  |  | 1650.0731 |  | on
|  |  |  | 1650.5276 |  | off
|  |  |  | 1650.5376 |  |  | on
|  |  |  | 1650.9922 |  |  | off
|  |  |  | 1651.0022 |  | on
|  |  |  | 1651.4567 |  | off
|  |  |  | 1651.4667 |  |  | on
|  |  |  | 1651.9212 |  |  | off
|  |  |  | 1651.9312 |  | on
|  |  |  | 1652.3858 |  | off
|  |  |  | 1652.3958 |  |  | on
|  |  |  | 1652.8503 |  |  | off
|  |  |  | 1652.8603 |  | on
|  |  |  | 1653.3149 |  | off
|  |  | 8 | 1653.3249 | on
|  |  |  | 1653.7794 | off
|  |  |  | 2007.5578 |  | on
|  |  |  | 2008.0123 |  | off
|  |  |  | 2008.0223 |  |  | on
|  |  |  | 2008.4768 |  |  | off
|  |  |  | 2008.4868 |  | on
|  |  |  | 2008.9414 |  | off
|  |  |  | 2008.9514 |  |  | on
|  |  |  | 2009.4059 |  |  | off
|  |  |  | 2009.4159 |  | on
|  |  |  | 2009.8705 |  | off
|  |  |  | 2009.8805 |  |  | on
|  |  |  | 2010.335 |  |  | off
|  |  |  | 2010.345 |  | on
|  |  |  | 2010.7996 |  | off
|  |  | 9 | 2010.8096 | on
|  |  |  | 2011.2641 | off
|  |  |  | 2082.0198 |  | on
|  |  |  | 2082.4743 |  | off
|  |  |  | 2082.4843 |  |  | on
|  |  |  | 2082.9389 |  |  | off
|  |  |  | 2082.9489 |  | on
|  |  |  | 2083.4034 |  | off
|  |  |  | 2083.4134 |  |  | on
|  |  |  | 2083.868 |  |  | off
|  |  |  | 2083.878 |  | on
|  |  |  | 2084.3325 |  | off
|  |  |  | 2084.3425 |  |  | on
|  |  |  | 2084.7971 |  |  | off
|  |  |  | 2084.8071 |  | on
|  |  |  | 2085.2616 |  | off
|  |  | 10 | 2085.2716 | on
|  |  |  | 2085.7262 | off
|  |  |  | 2203.6523 |  | on
|  |  |  | 2204.1068 |  | off
|  |  |  | 2204.1168 |  |  | on
|  |  |  | 2204.5714 |  |  | off
|  |  |  | 2204.5814 |  | on
|  |  |  | 2205.0359 |  | off
|  |  |  | 2205.0459 |  |  | on
|  |  |  | 2205.5004 |  |  | off
|  |  |  | 2205.5104 |  | on
|  |  |  | 2205.965 |  | off
|  |  |  | 2205.975 |  |  | on
|  |  |  | 2206.4295 |  |  | off
|  |  |  | 2206.4395 |  | on
|  |  |  | 2206.8941 |  | off
|  |  | 11 | 2206.9041 | on
|  |  |  | 2207.3586 | off
|  |  |  | 2325.2847 |  | on
|  |  |  | 2325.7393 |  | off
|  |  |  | 2325.7493 |  |  | on
|  |  |  | 2326.2038 |  |  | off
|  |  |  | 2326.2138 |  | on
|  |  |  | 2326.6684 |  | off
|  |  |  | 2326.6784 |  |  | on
|  |  |  | 2327.1329 |  |  | off
|  |  |  | 2327.1429 |  | on
|  |  |  | 2327.5975 |  | off
|  |  |  | 2327.6075 |  |  | on
|  |  |  | 2328.062 |  |  | off
|  |  |  | 2328.072 |  | on
|  |  |  | 2328.5266 |  | off
|  |  | 12 | 2328.5366 | on
|  |  |  | 2328.9911 | off
|  |  |  | 2446.9172 |  | on
|  |  |  | 2447.3718 |  | off
|  |  |  | 2447.3818 |  |  | on
|  |  |  | 2447.8363 |  |  | off
|  |  |  | 2447.8463 |  | on
|  |  |  | 2448.3008 |  | off
|  |  |  | 2448.3108 |  |  | on
|  |  |  | 2448.7654 |  |  | off
|  |  |  | 2448.7754 |  | on
|  |  |  | 2449.2299 |  | off
|  |  |  | 2449.2399 |  |  | on
|  |  |  | 2449.6945 |  |  | off
|  |  |  | 2449.7045 |  | on
|  |  |  | 2450.159 |  | off
|  |  | 13 | 2450.169 | on
|  |  |  | 2450.6236 | off
|  |  |  | 2568.5497 |  | on
|  |  |  | 2569.0042 |  | off
|  |  |  | 2569.0142 |  |  | on
|  |  |  | 2569.4688 |  |  | off
|  |  |  | 2569.4788 |  | on
|  |  |  | 2569.9333 |  | off
|  |  |  | 2569.9433 |  |  | on
|  |  |  | 2570.3979 |  |  | off
|  |  |  | 2570.4079 |  | on
|  |  |  | 2570.8624 |  | off
|  |  |  | 2570.8724 |  |  | on
|  |  |  | 2571.327 |  |  | off
|  |  |  | 2571.337 |  | on
|  |  |  | 2571.7915 |  | off
|  |  | 14 | 2571.8015 | on
|  |  |  | 2572.2561 | off
|  |  |  | 2627.8502 |  | on
|  |  |  | 2628.3048 |  | off
|  |  |  | 2628.3148 |  |  | on
|  |  |  | 2628.7693 |  |  | off
|  |  |  | 2628.7793 |  | on
|  |  |  | 2629.2339 |  | off
|  |  |  | 2629.2439 |  |  | on
|  |  |  | 2629.6984 |  |  | off
|  |  |  | 2629.7084 |  | on
|  |  |  | 2630.163 |  | off
|  |  |  | 2630.173 |  |  | on
|  |  |  | 2630.6275 |  |  | off
|  |  |  | 2630.6375 |  | on
|  |  |  | 2631.092 |  | off
|  |  | 15 | 2631.102 | on
|  |  |  | 2631.5566 | off
|  |  |  | 2749.4827 |  | on
|  |  |  | 2749.9373 |  | off
|  |  |  | 2749.9473 |  |  | on
|  |  |  | 2750.4018 |  |  | off
|  |  |  | 2750.4118 |  | on
|  |  |  | 2750.8663 |  | off
|  |  |  | 2750.8763 |  |  | on
|  |  |  | 2751.3309 |  |  | off
|  |  |  | 2751.3409 |  | on
|  |  |  | 2751.7954 |  | off
|  |  |  | 2751.8054 |  |  | on
|  |  |  | 2752.26 |  |  | off
|  |  |  | 2752.27 |  | on
|  |  |  | 2752.7245 |  | off
|  |  | 16 | 2752.7345 | on
|  |  |  | 2753.1891 | off
|  |  |  | 3106.9674 |  | on
|  |  |  | 3107.4219 |  | off
|  |  |  | 3107.4319 |  |  | on
|  |  |  | 3107.8865 |  |  | off
|  |  |  | 3107.8965 |  | on
|  |  |  | 3108.351 |  | off
|  |  |  | 3108.361 |  |  | on
|  |  |  | 3108.8156 |  |  | off
|  |  |  | 3108.8256 |  | on
|  |  |  | 3109.2801 |  | off
|  |  |  | 3109.2901 |  |  | on
|  |  |  | 3109.7447 |  |  | off
|  |  |  | 3109.7547 |  | on
|  |  |  | 3110.2092 |  | off
|  |  |  | 3110.2192 | off | off | off

## iControl Setup
Phase | Time (min) | Gamry Setup |  | Sample Time | 2.6833 | min
1 | 0 |  |  | Sampler Delay | 0.41667 | min |  | Phase | Currents (mA) | Reaction Times (min) | Time (h)
| 0.45455 | 0.45455 |  | Temp/stir delay | 5 | min |  | 1 | 20 | 353.7783 | 5.8963
| 354.2329 | [6 empty] | 2 | 20 | 353.7783 | 5.8963
| 354.6874 | [6 empty] | 3 | 20 | 353.7783 | 5.8963
| 354.6874 | [6 empty] | 4 | 20 | 353.7783 | 5.8963
| 355.142 | [6 empty] | 5 | 100 | 70.7557 | 1.1793
| 355.142 | [6 empty] | 6 | 100 | 70.7557 | 1.1793
| 355.5965 |  | iControl Setup |  |  |  |  | 7 | 100 | 70.7557 | 1.1793
| 355.5965 |  | Phase | Temp/Stir wait | Sampler Wait | Temp | Stir | 8 | 20 | 353.7783 | 5.8963
| 356.0511 |  | 1 | 353.6495 | 354.6495 | 20 | 150 | 9 | 100 | 70.7557 | 1.1793
| 356.0511 |  | 2 | 352.4247 | 354.7414 | 60 | 150 | 10 | 60 | 117.9261 | 1.9654
| 356.5056 |  | 3 | 352.4247 | 354.7414 | 20 | 600 | 11 | 60 | 117.9261 | 1.9654
| 356.5056 |  | 4 | 352.4247 | 354.7414 | 60 | 600 | 12 | 60 | 117.9261 | 1.9654
| 356.9602 |  | 5 | 69.402 | 71.7187 | 20 | 150 | 13 | 60 | 117.9261 | 1.9654
| 356.9602 |  | 6 | 69.402 | 71.7187 | 60 | 150 | 14 | 127.2717 | 55.5942 | 0.92657
| 357.4147 |  | 7 | 69.402 | 71.7187 | 20 | 600 | 15 | 60 | 117.9261 | 1.9654
2 | 357.4247 |  | 8 | 352.4247 | 354.7414 | 20 | 150 | 16 | 20 | 353.7783 | 5.8963
| 357.8792 | 3.6464 | 9 | 69.402 | 71.7187 | 60 | 600
| 711.6576 |  | 10 | 116.5725 | 118.8891 | 40 | 375
| 712.1121 |  | 11 | 116.5725 | 118.8891 | 6.3641 | 375
| 712.1121 |  | 12 | 116.5725 | 118.8891 | 40 | 753.4034
| 712.5667 |  | 13 | 116.5725 | 118.8891 | 40 | -3.4034
| 712.5667 |  | 14 | 54.2405 | 56.5572 | 40 | 375
| 713.0212 |  | 15 | 116.5725 | 118.8891 | 73.6359 | 375
| 713.0212 |  | 16 | 352.4247 | 354.7414 | 20 | 150
713.4758
713.4758
713.9303
713.9303
714.3848
714.3848
714.8394
3 | 714.8494
| 715.3039 | 3.6464
1069.0823
1069.5368
1069.5368
1069.9914
1069.9914
1070.4459
1070.4459
1070.9005
1070.9005
1071.355
1071.355
1071.8095
1071.8095
1072.2641
4 | 1072.2741
| 1072.7286 | 3.6464
1426.507
1426.9615
1426.9615
1427.4161
1427.4161
1427.8706
1427.8706
1428.3252
1428.3252
1428.7797
1428.7797
1429.2342
1429.2342
1429.6888
5 | 1429.6988
| 1430.1533 | 3.6464
1500.909
1501.3635
1501.3635
1501.8181
1501.8181
1502.2726
1502.2726
1502.7272
1502.7272
1503.1817
1503.1817
1503.6363
1503.6363
1504.0908
6 | 1504.1008
1504.5554
1575.311
1575.7656
1575.7656
1576.2201
1576.2201
1576.6747
1576.6747
1577.1292
1577.1292
1577.5838
1577.5838
1578.0383
1578.0383
1578.4928
7 | 1578.5028
1578.9574
1649.7131
1650.1676
1650.1676
1650.6222
1650.6222
1651.0767
1651.0767
1651.5312
1651.5312
1651.9858
1651.9858
1652.4403
1652.4403
1652.8949
8 | 1652.9049
1653.3594
2007.1378
2007.5923
2007.5923
2008.0468
2008.0468
2008.5014
2008.5014
2008.9559
2008.9559
2009.4105
2009.4105
2009.865
2009.865
2010.3196
9 | 2010.3296
2010.7841
2081.5398
2081.9943
2081.9943
2082.4489
2082.4489
2082.9034
2082.9034
2083.358
2083.358
2083.8125
2083.8125
2084.2671
2084.2671
2084.7216
10 | 2084.7316
2085.1862
2203.1123
2203.5668
2203.5668
2204.0214
2204.0214
2204.4759
2204.4759
2204.9304
2204.9304
2205.385
2205.385
2205.8395
2205.8395
2206.2941
11 | 2206.3041
2206.7586
2324.6847
2325.1393
2325.1393
2325.5938
2325.5938
2326.0484
2326.0484
2326.5029
2326.5029
2326.9575
2326.9575
2327.412
2327.412
2327.8666
12 | 2327.8766
2328.3311
2446.2572
2446.7118
2446.7118
2447.1663
2447.1663
2447.6208
2447.6208
2448.0754
2448.0754
2448.5299
2448.5299
2448.9845
2448.9845
2449.439
13 | 2449.449
2449.9036
2567.8297
2568.2842
2568.2842
2568.7388
2568.7388
2569.1933
2569.1933
2569.6479
2569.6479
2570.1024
2570.1024
2570.557
2570.557
2571.0115
14 | 2571.0215
2571.4761
2627.0702
2627.5248
2627.5248
2627.9793
2627.9793
2628.4339
2628.4339
2628.8884
2628.8884
2629.343
2629.343
2629.7975
2629.7975
2630.252
15 | 2630.262
2630.7166
2748.6427
2749.0973
2749.0973
2749.5518
2749.5518
2750.0063
2750.0063
2750.4609
2750.4609
2750.9154
2750.9154
2751.37
2751.37
2751.8245
16 | 2751.8345
2752.2891
3106.0674
3106.5219
3106.5219
3106.9765
3106.9765
3107.431
3107.431
3107.8856
3107.8856
3108.3401
3108.3401
3108.7947
3108.7947
3109.2492