## DOE Reaction Parameters
Range: | 20-60 C | 150-600 RPM | 20-100 mA
Phase | Temperature (°C) | Rotation (RPM) | Current (mA)
1 | 20 | 150 | 20
2 | 60 | 150 | 20
3 | 20 | 600 | 20
4 | 60 | 600 | 20
5 | 20 | 150 | 100
6 | 60 | 150 | 100
7 | 20 | 600 | 100
8 | 60 | 600 | 100
9 | 40 | 375 | 60
10 | 6.3641 | 375 | 60
11 | 40 | 753.4034 | 60
12 | 40 | -3.4034 | 60
13 | 40 | 375 | 127.2717
14 | 73.6359 | 375 | 60
15 | 40 | 375 | -7.2717

## Constant Potential
Pump 1 | Reaction Solution Inlet
Pump 2 | Reactor Outlet
Pump 3 | Solvent
|  | Time (min) | Pump 1 | Pump 2 | Pump 3 | Notes
Rxn Vol (mL) | 10 | 0 | Flow |  |  | Start initial fill with reaction solution
Flow Rate (mL/min) | 2 | 5 | Stop
Fill Time (min) | 5 | 125 |  | Flow |  | Post reaction emptying
|  | 130 |  | Stop
Reaction Time (min) | 120 | 130 |  |  | Flow | 3x rinse with solvent
Pause Time (min) | 0.001 | 135 |  |  | Stop
|  | 135 |  | Flow
|  | 140 |  | Stop
|  | 140 |  |  | Flow
|  | 145 |  |  | Stop
|  | 145 |  | Flow
|  | 150 |  | Stop
|  | 150 |  |  | Flow
|  | 155 |  |  | Stop
|  | 155 |  | Flow
|  | 160 |  | Stop

## Constant Current
Pump 1 | Reaction Solution Inlet
Pump 2 | Reactor Outlet
Pump 3 | Solvent
|  |  | Phase | Time (min) | Pump 1 | Pump 2 | Pump 3 | Pump 4 | Autosampler | Notes | Phase | Currents (mA) | Reaction Times (min) | Time (h)
Rxn Vol (mL) | 10 |  | 1 | 0 | on |  |  |  |  | Start initial fill with reaction solution | 1 | 20 | 353.7783 | 5.8963
Flow Rate (mL/min) | 20 |  |  | 0.5 | off | [5 empty] | 2 | 20 | 353.7783 | 5.8963
Fill Time (min) | 0.5 |  |  | 0.51 |  |  |  | on |  | potentiostat engaged | 3 | 20 | 353.7783 | 5.8963
Empty Time | 1.5 |  |  | 0.52 |  |  |  |  | 1 | Move to sample collection position | 4 | 20 | 353.7783 | 5.8963
|  |  |  | 354.2983 |  | on |  |  |  | Post reaction emptying | 5 | 100 | 70.7557 | 1.1793
Concentration (M) | 0.2 |  |  | 355.7983 |  | off |  |  |  |  | 6 | 100 | 70.7557 | 1.1793
F/mol | 2.2 |  |  | 355.8083 |  |  |  |  | 0 | move to waste collection position | 7 | 100 | 70.7557 | 1.1793
Pause Time (min) | 0.01 |  |  | 357.3083 |  |  | on |  |  | 3x rinse with solvent | 8 | 20 | 353.7783 | 5.8963
|  |  |  | 357.8083 |  |  | off |  |  |  | 9 | 100 | 70.7557 | 1.1793
Reaction Charge | 424.534 | C |  | 357.8183 |  | on |  |  |  |  | 10 | 60 | 117.9261 | 1.9654
Reaction Charge | 0.11793 | A h |  | 359.3183 |  | off |  |  |  |  | 11 | 60 | 117.9261 | 1.9654
|  |  |  | 359.3283 |  |  | on |  |  |  | 12 | 60 | 117.9261 | 1.9654
|  |  |  | 359.8283 |  |  | off |  |  |  | 13 | 60 | 117.9261 | 1.9654
|  |  |  | 359.8383 |  | on |  |  |  |  | 14 | 127.2717 | 55.5942 | 0.92657
|  |  |  | 361.3383 |  | off |  |  |  |  | 15 | 60 | 117.9261 | 1.9654
|  |  |  | 361.3483 |  |  | on |  |  |  | 16 | 20 | 353.7783 | 5.8963
|  |  |  | 361.8483 |  |  | off | [5 empty] | Total | 50.8486 | h
|  |  |  | 361.8583 |  | on
|  |  |  | 363.3583 |  | off
|  |  | 2 | 363.3683 | on |  |  |  |  | Start initial fill with reaction solution
|  |  |  | 363.8683 | off
|  |  |  | 363.8783 |  |  |  |  | 2 | Move to sample collection position
|  |  |  | 717.6567 |  | on |  |  |  | Post reaction emptying
|  |  |  | 719.1567 |  | off
|  |  |  | 719.1667 |  |  |  |  | 0 | move to waste collection position
|  |  |  | 720.6667 |  |  | on |  |  | 3x rinse with solvent
|  |  |  | 721.1667 |  |  | off
|  |  |  | 721.1767 |  | on
|  |  |  | 722.6767 |  | off
|  |  |  | 722.6867 |  |  | on
|  |  |  | 723.1867 |  |  | off
|  |  |  | 723.1967 |  | on
|  |  |  | 724.6967 |  | off
|  |  |  | 724.7067 |  |  | on
|  |  |  | 725.2067 |  |  | off
|  |  |  | 725.2167 |  | on
|  |  |  | 726.7167 |  | off
|  |  | 3 | 726.7267 | on |  |  |  |  | Start initial fill with reaction solution
|  |  |  | 727.2267 | off
|  |  |  | 727.2367 |  |  |  |  | 3 | Move to sample collection position
|  |  |  | 1081.015 |  | on |  |  |  | Post reaction emptying
|  |  |  | 1082.515 |  | off
|  |  |  | 1082.525 |  |  |  |  | 0 | move to waste collection position
|  |  |  | 1084.025 |  |  | on |  |  | 3x rinse with solvent
|  |  |  | 1084.525 |  |  | off
|  |  |  | 1084.535 |  | on
|  |  |  | 1086.035 |  | off
|  |  |  | 1086.045 |  |  | on
|  |  |  | 1086.545 |  |  | off
|  |  |  | 1086.555 |  | on
|  |  |  | 1088.055 |  | off
|  |  |  | 1088.065 |  |  | on
|  |  |  | 1088.565 |  |  | off
|  |  |  | 1088.575 |  | on
|  |  |  | 1090.075 |  | off
|  |  | 4 | 1090.085 | on |  |  |  |  | Start initial fill with reaction solution
|  |  |  | 1090.585 | off
|  |  |  | 1090.595 |  |  |  |  | 4 | Move to sample collection position
|  |  |  | 1444.3733 |  | on |  |  |  | Post reaction emptying
|  |  |  | 1445.8733 |  | off
|  |  |  | 1445.8833 |  |  |  |  | 0 | move to waste collection position
|  |  |  | 1447.3833 |  |  | on |  |  | 3x rinse with solvent
|  |  |  | 1447.8833 |  |  | off
|  |  |  | 1447.8933 |  | on
|  |  |  | 1449.3933 |  | off
|  |  |  | 1449.4033 |  |  | on
|  |  |  | 1449.9033 |  |  | off
|  |  |  | 1449.9133 |  | on
|  |  |  | 1451.4133 |  | off
|  |  |  | 1451.4233 |  |  | on
|  |  |  | 1451.9233 |  |  | off
|  |  |  | 1451.9333 |  | on
|  |  |  | 1453.4333 |  | off
|  |  | 5 | 1453.4433 | on |  |  |  |  | Start initial fill with reaction solution
|  |  |  | 1453.9433 | off
|  |  |  | 1453.9533 |  |  |  |  | 5 | Move to sample collection position
|  |  |  | 1524.709 |  | on |  |  |  | Post reaction emptying
|  |  |  | 1526.209 |  | off
|  |  |  | 1526.219 |  |  |  |  | 0 | move to waste collection position
|  |  |  | 1527.719 |  |  | on |  |  | 3x rinse with solvent
|  |  |  | 1528.219 |  |  | off
|  |  |  | 1528.229 |  | on
|  |  |  | 1529.729 |  | off
|  |  |  | 1529.739 |  |  | on
|  |  |  | 1530.239 |  |  | off
|  |  |  | 1530.249 |  | on
|  |  |  | 1531.749 |  | off
|  |  |  | 1531.759 |  |  | on
|  |  |  | 1532.259 |  |  | off
|  |  |  | 1532.269 |  | on
|  |  |  | 1533.769 |  | off
|  |  | 6 | 1533.779 | on |  |  |  |  | Start initial fill with reaction solution
|  |  |  | 1534.279 | off
|  |  |  | 1534.289 |  |  |  |  | 6 | Move to sample collection position
|  |  |  | 1605.0447 |  | on |  |  |  | Post reaction emptying
|  |  |  | 1606.5447 |  | off
|  |  |  | 1606.5547 |  |  |  |  | 0 | move to waste collection position
|  |  |  | 1608.0547 |  |  | on |  |  | 3x rinse with solvent
|  |  |  | 1608.5547 |  |  | off
|  |  |  | 1608.5647 |  | on
|  |  |  | 1610.0647 |  | off
|  |  |  | 1610.0747 |  |  | on
|  |  |  | 1610.5747 |  |  | off
|  |  |  | 1610.5847 |  | on
|  |  |  | 1612.0847 |  | off
|  |  |  | 1612.0947 |  |  | on
|  |  |  | 1612.5947 |  |  | off
|  |  |  | 1612.6047 |  | on
|  |  |  | 1614.1047 |  | off
|  |  | 7 | 1614.1147 | on |  |  |  |  | Start initial fill with reaction solution
|  |  |  | 1614.6147 | off
|  |  |  | 1614.6247 |  |  |  |  | 7 | Move to sample collection position
|  |  |  | 1685.3803 |  | on |  |  |  | Post reaction emptying
|  |  |  | 1686.8803 |  | off
|  |  |  | 1686.8903 |  |  |  |  | 0 | move to waste collection position
|  |  |  | 1688.3903 |  |  | on |  |  | 3x rinse with solvent
|  |  |  | 1688.8903 |  |  | off
|  |  |  | 1688.9003 |  | on
|  |  |  | 1690.4003 |  | off
|  |  |  | 1690.4103 |  |  | on
|  |  |  | 1690.9103 |  |  | off
|  |  |  | 1690.9203 |  | on
|  |  |  | 1692.4203 |  | off
|  |  |  | 1692.4303 |  |  | on
|  |  |  | 1692.9303 |  |  | off
|  |  |  | 1692.9403 |  | on
|  |  |  | 1694.4403 |  | off
|  |  | 8 | 1694.4503 | on |  |  |  |  | Start initial fill with reaction solution
|  |  |  | 1694.9503 | off
|  |  |  | 1694.9603 |  |  |  |  | 8 | Move to sample collection position
|  |  |  | 2048.7387 |  | on |  |  |  | Post reaction emptying
|  |  |  | 2050.2387 |  | off
|  |  |  | 2050.2487 |  |  |  |  | 0 | move to waste collection position
|  |  |  | 2051.7487 |  |  | on |  |  | 3x rinse with solvent
|  |  |  | 2052.2487 |  |  | off
|  |  |  | 2052.2587 |  | on
|  |  |  | 2053.7587 |  | off
|  |  |  | 2053.7687 |  |  | on
|  |  |  | 2054.2687 |  |  | off
|  |  |  | 2054.2787 |  | on
|  |  |  | 2055.7787 |  | off
|  |  |  | 2055.7887 |  |  | on
|  |  |  | 2056.2887 |  |  | off
|  |  |  | 2056.2987 |  | on
|  |  |  | 2057.7987 |  | off
|  |  | 9 | 2057.8087 | on |  |  |  |  | Start initial fill with reaction solution
|  |  |  | 2058.3087 | off
|  |  |  | 2058.3187 |  |  |  |  | 9 | Move to sample collection position
|  |  |  | 2129.0743 |  | on |  |  |  | Post reaction emptying
|  |  |  | 2130.5743 |  | off
|  |  |  | 2130.5843 |  |  |  |  | 0 | move to waste collection position
|  |  |  | 2132.0843 |  |  | on |  |  | 3x rinse with solvent
|  |  |  | 2132.5843 |  |  | off
|  |  |  | 2132.5943 |  | on
|  |  |  | 2134.0943 |  | off
|  |  |  | 2134.1043 |  |  | on
|  |  |  | 2134.6043 |  |  | off
|  |  |  | 2134.6143 |  | on
|  |  |  | 2136.1143 |  | off
|  |  |  | 2136.1243 |  |  | on
|  |  |  | 2136.6243 |  |  | off
|  |  |  | 2136.6343 |  | on
|  |  |  | 2138.1343 |  | off
|  |  | 10 | 2138.1443 | on |  |  |  |  | Start initial fill with reaction solution
|  |  |  | 2138.6443 | off
|  |  |  | 2138.6543 |  |  |  |  | 10 | Move to sample collection position
|  |  |  | 2256.5804 |  | on |  |  |  | Post reaction emptying
|  |  |  | 2258.0804 |  | off
|  |  |  | 2258.0904 |  |  |  |  | 0 | move to waste collection position
|  |  |  | 2259.5904 |  |  | on |  |  | 3x rinse with solvent
|  |  |  | 2260.0904 |  |  | off
|  |  |  | 2260.1004 |  | on
|  |  |  | 2261.6004 |  | off
|  |  |  | 2261.6104 |  |  | on
|  |  |  | 2262.1104 |  |  | off
|  |  |  | 2262.1204 |  | on
|  |  |  | 2263.6204 |  | off
|  |  |  | 2263.6304 |  |  | on
|  |  |  | 2264.1304 |  |  | off
|  |  |  | 2264.1404 |  | on
|  |  |  | 2265.6404 |  | off
|  |  | 11 | 2265.6504 | on |  |  |  |  | Start initial fill with reaction solution
|  |  |  | 2266.1504 | off
|  |  |  | 2266.1604 |  |  |  |  | 11 | Move to sample collection position
|  |  |  | 2384.0866 |  | on |  |  |  | Post reaction emptying
|  |  |  | 2385.5866 |  | off
|  |  |  | 2385.5966 |  |  |  |  | 0 | move to waste collection position
|  |  |  | 2387.0966 |  |  | on |  |  | 3x rinse with solvent
|  |  |  | 2387.5966 |  |  | off
|  |  |  | 2387.6066 |  | on
|  |  |  | 2389.1066 |  | off
|  |  |  | 2389.1166 |  |  | on
|  |  |  | 2389.6166 |  |  | off
|  |  |  | 2389.6266 |  | on
|  |  |  | 2391.1266 |  | off
|  |  |  | 2391.1366 |  |  | on
|  |  |  | 2391.6366 |  |  | off
|  |  |  | 2391.6466 |  | on
|  |  |  | 2393.1466 |  | off
|  |  | 12 | 2393.1566 | on |  |  |  |  | Start initial fill with reaction solution
|  |  |  | 2393.6566 | off
|  |  |  | 2393.6666 |  |  |  |  | 12 | Move to sample collection position
|  |  |  | 2511.5927 |  | on |  |  |  | Post reaction emptying
|  |  |  | 2513.0927 |  | off
|  |  |  | 2513.1027 |  |  |  |  | 0 | move to waste collection position
|  |  |  | 2514.6027 |  |  | on |  |  | 3x rinse with solvent
|  |  |  | 2515.1027 |  |  | off
|  |  |  | 2515.1127 |  | on
|  |  |  | 2516.6127 |  | off
|  |  |  | 2516.6227 |  |  | on
|  |  |  | 2517.1227 |  |  | off
|  |  |  | 2517.1327 |  | on
|  |  |  | 2518.6327 |  | off
|  |  |  | 2518.6427 |  |  | on
|  |  |  | 2519.1427 |  |  | off
|  |  |  | 2519.1527 |  | on
|  |  |  | 2520.6527 |  | off
|  |  | 13 | 2520.6627 | on |  |  |  |  | Start initial fill with reaction solution
|  |  |  | 2521.1627 | off
|  |  |  | 2521.1727 |  |  |  |  | 13 | Move to sample collection position
|  |  |  | 2639.0988 |  | on |  |  |  | Post reaction emptying
|  |  |  | 2640.5988 |  | off
|  |  |  | 2640.6088 |  |  |  |  | 0 | move to waste collection position
|  |  |  | 2642.1088 |  |  | on |  |  | 3x rinse with solvent
|  |  |  | 2642.6088 |  |  | off
|  |  |  | 2642.6188 |  | on
|  |  |  | 2644.1188 |  | off
|  |  |  | 2644.1288 |  |  | on
|  |  |  | 2644.6288 |  |  | off
|  |  |  | 2644.6388 |  | on
|  |  |  | 2646.1388 |  | off
|  |  |  | 2646.1488 |  |  | on
|  |  |  | 2646.6488 |  |  | off
|  |  |  | 2646.6588 |  | on
|  |  |  | 2648.1588 |  | off
|  |  | 14 | 2648.1688 | on |  |  |  |  | Start initial fill with reaction solution
|  |  |  | 2648.6688 | off
|  |  |  | 2648.6788 |  |  |  |  | 14 | Move to sample collection position
|  |  |  | 2704.273 |  | on |  |  |  | Post reaction emptying
|  |  |  | 2705.773 |  | off
|  |  |  | 2705.783 |  |  |  |  | 0 | move to waste collection position
|  |  |  | 2707.283 |  |  | on |  |  | 3x rinse with solvent
|  |  |  | 2707.783 |  |  | off
|  |  |  | 2707.793 |  | on
|  |  |  | 2709.293 |  | off
|  |  |  | 2709.303 |  |  | on
|  |  |  | 2709.803 |  |  | off
|  |  |  | 2709.813 |  | on
|  |  |  | 2711.313 |  | off
|  |  |  | 2711.323 |  |  | on
|  |  |  | 2711.823 |  |  | off
|  |  |  | 2711.833 |  | on
|  |  |  | 2713.333 |  | off
|  |  | 15 | 2713.343 | on |  |  |  |  | Start initial fill with reaction solution
|  |  |  | 2713.843 | off
|  |  |  | 2713.853 |  |  |  |  | 15 | Move to sample collection position
|  |  |  | 2831.7791 |  | on |  |  |  | Post reaction emptying
|  |  |  | 2833.2791 |  | off
|  |  |  | 2833.2891 |  |  |  |  | 0 | move to waste collection position
|  |  |  | 2834.7891 |  |  | on |  |  | 3x rinse with solvent
|  |  |  | 2835.2891 |  |  | off
|  |  |  | 2835.2991 |  | on
|  |  |  | 2836.7991 |  | off
|  |  |  | 2836.8091 |  |  | on
|  |  |  | 2837.3091 |  |  | off
|  |  |  | 2837.3191 |  | on
|  |  |  | 2838.8191 |  | off
|  |  |  | 2838.8291 |  |  | on
|  |  |  | 2839.3291 |  |  | off
|  |  |  | 2839.3391 |  | on
|  |  |  | 2840.8391 |  | off
|  |  | 16 | 2840.8491 | on |  |  |  |  | Start initial fill with reaction solution
|  |  |  | 2841.3491 | off
|  |  |  | 2841.3591 |  |  |  |  | 16 | Move to sample collection position
|  |  |  | 3195.1374 |  | on |  |  |  | Post reaction emptying
|  |  |  | 3196.6374 |  | off
|  |  |  | 3196.6474 |  |  |  |  | 0 | move to waste collection position
|  |  |  | 3198.1474 |  |  | on |  |  | 3x rinse with solvent
|  |  |  | 3198.6474 |  |  | off
|  |  |  | 3198.6574 |  | on
|  |  |  | 3200.1574 |  | off
|  |  |  | 3200.1674 |  |  | on
|  |  |  | 3200.6674 |  |  | off
|  |  |  | 3200.6774 |  | on
|  |  |  | 3202.1774 |  | off
|  |  |  | 3202.1874 |  |  | on
|  |  |  | 3202.6874 |  |  | off
|  |  |  | 3202.6974 |  | on
Total reaction time: | 53.4033 | h |  | 3204.1974 |  | off
|  |  | Wrap-up | 3204.2074 | off
|  |  |  | 3204.2174 |  | off
|  |  |  | 3204.2274 |  |  | off
|  |  |  | 3204.2374 |  |  |  | off
|  |  |  | 3204.2474 |  |  |  |  | 0

## iControl Setup
Phase | Time (min) | Gamry Setup
1 | 0 | [6 empty] | Phase | Currents (mA) | Reaction Times (min) | Time (h)
| 0.5 |  |  |  | Temp/stir delay | 5 | min | 1 | 20 | 353.7783 | 5.8963
| 0.51 | [6 empty] | 2 | 20 | 353.7783 | 5.8963
| 0.52 | [6 empty] | 3 | 20 | 353.7783 | 5.8963
| 354.2983 | [6 empty] | 4 | 20 | 353.7783 | 5.8963
| 355.7983 | [6 empty] | 5 | 100 | 70.7557 | 1.1793
| 355.8083 | [6 empty] | 6 | 100 | 70.7557 | 1.1793
| 357.3083 |  |  | iControl Setup |  |  |  | 7 | 100 | 70.7557 | 1.1793
| 357.8083 |  | Total iControl Time | Phase | Temp/Stir wait | Temp | Stir | 8 | 20 | 353.7783 | 5.8963
| 357.8183 |  | (at phase completion) | 1 | 358.3683 | 20 | 150 | 9 | 100 | 70.7557 | 1.1793
| 359.3183 |  | 726.7267 | 2 | 358.3583 | 60 | 150 | 10 | 60 | 117.9261 | 1.9654
| 359.3283 |  | 1090.085 | 3 | 358.3583 | 20 | 600 | 11 | 60 | 117.9261 | 1.9654
| 359.8283 |  | 1453.4433 | 4 | 358.3583 | 60 | 600 | 12 | 60 | 117.9261 | 1.9654
| 359.8383 |  | 1533.779 | 5 | 75.3357 | 20 | 150 | 13 | 60 | 117.9261 | 1.9654
| 361.3383 |  | 1614.1147 | 6 | 75.3357 | 60 | 150 | 14 | 127.2717 | 55.5942 | 0.92657
| 361.3483 |  | 1694.4503 | 7 | 75.3357 | 20 | 600 | 15 | 60 | 117.9261 | 1.9654
| 361.8483 |  | 2057.8087 | 8 | 358.3583 | 20 | 150 | 16 | 20 | 353.7783 | 5.8963
| 361.8583 | 9.58 | 2138.1443 | 9 | 75.3357 | 60 | 600
| 363.3583 |  | 2265.6504 | 10 | 122.5061 | 40 | 375
2 | 363.3683 |  | 2393.1566 | 11 | 122.5061 | 6.3641 | 375
| 363.8683 |  | 2520.6627 | 12 | 122.5061 | 40 | 753.4034
| 363.8783 |  | 2648.1688 | 13 | 122.5061 | 40 | 0
| 717.6567 |  | 2713.343 | 14 | 60.1742 | 40 | 375
| 719.1567 |  | 2840.8491 | 15 | 122.5061 | 73.6359 | 375
| 719.1667 |  | 3204.2074 | 16 | 358.3583 | 20 | 150
720.6667
721.1667
721.1767
722.6767
722.6867
723.1867
723.1967
724.6967
| 724.7067 | 9.58
725.2067
725.2167
726.7167
3 | 726.7267
727.2267
727.2367
1081.015
1082.515
1082.525
1084.025
1084.525
1084.535
1086.035
1086.045
1086.545
1086.555
1088.055
1088.065
1088.565
1088.575
1090.075
4 | 1090.085
1090.585
1090.595
1444.3733
1445.8733
1445.8833
1447.3833
1447.8833
1447.8933
1449.3933
1449.4033
1449.9033
1449.9133
1451.4133
1451.4233
1451.9233
1451.9333
1453.4333
5 | 1453.4433
1453.9433
1453.9533
1524.709
1526.209
1526.219
1527.719
1528.219
1528.229
1529.729
1529.739
1530.239
1530.249
1531.749
1531.759
1532.259
1532.269
1533.769
6 | 1533.779
1534.279
1534.289
1605.0447
1606.5447
1606.5547
1608.0547
1608.5547
1608.5647
1610.0647
1610.0747
1610.5747
1610.5847
1612.0847
1612.0947
1612.5947
1612.6047
1614.1047
7 | 1614.1147
1614.6147
1614.6247
1685.3803
1686.8803
1686.8903
1688.3903
1688.8903
1688.9003
1690.4003
1690.4103
1690.9103
1690.9203
1692.4203
1692.4303
1692.9303
1692.9403
1694.4403
8 | 1694.4503
1694.9503
1694.9603
2048.7387
2050.2387
2050.2487
2051.7487
2052.2487
2052.2587
2053.7587
2053.7687
2054.2687
2054.2787
2055.7787
2055.7887
2056.2887
2056.2987
2057.7987
9 | 2057.8087
2058.3087
2058.3187
2129.0743
2130.5743
2130.5843
2132.0843
2132.5843
2132.5943
2134.0943
2134.1043
2134.6043
2134.6143
2136.1143
2136.1243
2136.6243
2136.6343
2138.1343
10 | 2138.1443
2138.6443
2138.6543
2256.5804
2258.0804
2258.0904
2259.5904
2260.0904
2260.1004
2261.6004
2261.6104
2262.1104
2262.1204
2263.6204
2263.6304
2264.1304
2264.1404
2265.6404
11 | 2265.6504
2266.1504
2266.1604
2384.0866
2385.5866
2385.5966
2387.0966
2387.5966
2387.6066
2389.1066
2389.1166
2389.6166
2389.6266
2391.1266
2391.1366
2391.6366
2391.6466
2393.1466
12 | 2393.1566
2393.6566
2393.6666
2511.5927
2513.0927
2513.1027
2514.6027
2515.1027
2515.1127
2516.6127
2516.6227
2517.1227
2517.1327
2518.6327
2518.6427
2519.1427
2519.1527
2520.6527
13 | 2520.6627
2521.1627
2521.1727
2639.0988
2640.5988
2640.6088
2642.1088
2642.6088
2642.6188
2644.1188
2644.1288
2644.6288
2644.6388
2646.1388
2646.1488
2646.6488
2646.6588
2648.1588
14 | 2648.1688
2648.6688
2648.6788
2704.273
2705.773
2705.783
2707.283
2707.783
2707.793
2709.293
2709.303
2709.803
2709.813
2711.313
2711.323
2711.823
2711.833
2713.333
15 | 2713.343
2713.843
2713.853
2831.7791
2833.2791
2833.2891
2834.7891
2835.2891
2835.2991
2836.7991
2836.8091
2837.3091
2837.3191
2838.8191
2838.8291
2839.3291
2839.3391
2840.8391
16 | 2840.8491
2841.3491
2841.3591
3195.1374
3196.6374
3196.6474
3198.1474
3198.6474
3198.6574
3200.1574
3200.1674
3200.6674
3200.6774
3202.1774
3202.1874
3202.6874
3202.6974
3204.1974