## Constant Current
Pump 1 | Reaction Solution Inlet
Pump 2 | Reactor Outlet
Pump 3 | Solvent
|  |  | Phase | Time (min) | Pump 1 | Pump 2 | Pump 3 | Notes | Phase | Currents (mA) | Reaction Times (min) | Time (h)
Rxn Vol (mL) | 10 |  | 1 | 0 | on |  |  | Start initial fill with reaction solution | 1 | 20 | 353.7783 | 5.8963
on Rate (mL/min) | 22 |  |  | 0.45455 | off |  |  |  | 2 | 20 | 353.7783 | 5.8963
Fill Time (min) | 0.45455 |  |  | 354.2329 |  | on |  | Post reaction emptying | 3 | 20 | 353.7783 | 5.8963
|  |  |  | 354.6874 |  | off |  |  | 4 | 20 | 353.7783 | 5.8963
Concentration (M) | 0.2 |  |  | 354.6974 |  |  | on | 3x rinse with solvent | 5 | 100 | 70.7557 | 1.1793
F/mol | 2.2 |  |  | 355.152 |  |  | off |  | 6 | 100 | 70.7557 | 1.1793
Pause Time (min) | 0.01 |  |  | 355.162 |  | on |  |  | 7 | 100 | 70.7557 | 1.1793
|  |  |  | 355.6165 |  | off |  |  | 8 | 20 | 353.7783 | 5.8963
Reaction Charge | 424.534 | C |  | 355.6265 |  |  | on |  | 9 | 100 | 70.7557 | 1.1793
Reaction Charge | 0.11793 | A h |  | 356.0811 |  |  | off |  | 10 | 60 | 117.9261 | 1.9654
|  |  |  | 356.0911 |  | on |  |  | 11 | 60 | 117.9261 | 1.9654
| 0.11793 |  |  | 356.5456 |  | off |  |  | 12 | 60 | 117.9261 | 1.9654
|  |  |  | 356.5556 |  |  | on |  | 13 | 60 | 117.9261 | 1.9654
|  |  |  | 357.0102 |  |  | off |  | 14 | 127.2717 | 55.5942 | 0.92657
|  |  |  | 357.0202 |  | on |  |  | 15 | 60 | 117.9261 | 1.9654
|  |  |  | 357.4747 |  | off |  |  | 16 | 20 | 353.7783 | 5.8963
|  |  | 2 | 357.4847 | on | [5 empty] | Total | 50.8486 | h
|  |  |  | 357.9392 | off
|  |  |  | 711.7176 |  | on
|  |  |  | 712.1721 |  | off
|  |  |  | 712.1821 |  |  | on
|  |  |  | 712.6367 |  |  | off
|  |  |  | 712.6467 |  | on
|  |  |  | 713.1012 |  | off
|  |  |  | 713.1112 |  |  | on
|  |  |  | 713.5658 |  |  | off
|  |  |  | 713.5758 |  | on
|  |  |  | 714.0303 |  | off
|  |  |  | 714.0403 |  |  | on
|  |  |  | 714.4948 |  |  | off
|  |  |  | 714.5048 |  | on
|  |  |  | 714.9594 |  | off
|  |  | 3 | 714.9694 | on
|  |  |  | 715.4239 | off
|  |  |  | 1069.2023 |  | on
|  |  |  | 1069.6568 |  | off
|  |  |  | 1069.6668 |  |  | on
|  |  |  | 1070.1214 |  |  | off
|  |  |  | 1070.1314 |  | on
|  |  |  | 1070.5859 |  | off
|  |  |  | 1070.5959 |  |  | on
|  |  |  | 1071.0505 |  |  | off
|  |  |  | 1071.0605 |  | on
|  |  |  | 1071.515 |  | off
|  |  |  | 1071.525 |  |  | on
|  |  |  | 1071.9795 |  |  | off
|  |  |  | 1071.9895 |  | on
|  |  |  | 1072.4441 |  | off
|  |  | 4 | 1072.4541 | on
|  |  |  | 1072.9086 | off
|  |  |  | 1426.687 |  | on
|  |  |  | 1427.1415 |  | off
|  |  |  | 1427.1515 |  |  | on
|  |  |  | 1427.6061 |  |  | off
|  |  |  | 1427.6161 |  | on
|  |  |  | 1428.0706 |  | off
|  |  |  | 1428.0806 |  |  | on
|  |  |  | 1428.5352 |  |  | off
|  |  |  | 1428.5452 |  | on
|  |  |  | 1428.9997 |  | off
|  |  |  | 1429.0097 |  |  | on
|  |  |  | 1429.4642 |  |  | off
|  |  |  | 1429.4742 |  | on
|  |  |  | 1429.9288 |  | off
|  |  | 5 | 1429.9388 | on
|  |  |  | 1430.3933 | off
|  |  |  | 1501.149 |  | on
|  |  |  | 1501.6035 |  | off
|  |  |  | 1501.6135 |  |  | on
|  |  |  | 1502.0681 |  |  | off
|  |  |  | 1502.0781 |  | on
|  |  |  | 1502.5326 |  | off
|  |  |  | 1502.5426 |  |  | on
|  |  |  | 1502.9972 |  |  | off
|  |  |  | 1503.0072 |  | on
|  |  |  | 1503.4617 |  | off
|  |  |  | 1503.4717 |  |  | on
|  |  |  | 1503.9263 |  |  | off
|  |  |  | 1503.9363 |  | on
|  |  |  | 1504.3908 |  | off
|  |  | 6 | 1504.4008 | on
|  |  |  | 1504.8554 | off
|  |  |  | 1575.611 |  | on
|  |  |  | 1576.0656 |  | off
|  |  |  | 1576.0756 |  |  | on
|  |  |  | 1576.5301 |  |  | off
|  |  |  | 1576.5401 |  | on
|  |  |  | 1576.9947 |  | off
|  |  |  | 1577.0047 |  |  | on
|  |  |  | 1577.4592 |  |  | off
|  |  |  | 1577.4692 |  | on
|  |  |  | 1577.9238 |  | off
|  |  |  | 1577.9338 |  |  | on
|  |  |  | 1578.3883 |  |  | off
|  |  |  | 1578.3983 |  | on
|  |  |  | 1578.8528 |  | off
|  |  | 7 | 1578.8628 | on
|  |  |  | 1579.3174 | off
|  |  |  | 1650.0731 |  | on
|  |  |  | 1650.5276 |  | off
|  |  |  | 1650.5376 |  |  | on
|  |  |  | 1650.9922 |  |  | off
|  |  |  | 1651.0022 |  | on
|  |  |  | 1651.4567 |  | off
|  |  |  | 1651.4667 |  |  | on
|  |  |  | 1651.9212 |  |  | off
|  |  |  | 1651.9312 |  | on
|  |  |  | 1652.3858 |  | off
|  |  |  | 1652.3958 |  |  | on
|  |  |  | 1652.8503 |  |  | off
|  |  |  | 1652.8603 |  | on
|  |  |  | 1653.3149 |  | off
|  |  | 8 | 1653.3249 | on
|  |  |  | 1653.7794 | off
|  |  |  | 2007.5578 |  | on
|  |  |  | 2008.0123 |  | off
|  |  |  | 2008.0223 |  |  | on
|  |  |  | 2008.4768 |  |  | off
|  |  |  | 2008.4868 |  | on
|  |  |  | 2008.9414 |  | off
|  |  |  | 2008.9514 |  |  | on
|  |  |  | 2009.4059 |  |  | off
|  |  |  | 2009.4159 |  | on
|  |  |  | 2009.8705 |  | off
|  |  |  | 2009.8805 |  |  | on
|  |  |  | 2010.335 |  |  | off
|  |  |  | 2010.345 |  | on
|  |  |  | 2010.7996 |  | off
|  |  | 9 | 2010.8096 | on
|  |  |  | 2011.2641 | off
|  |  |  | 2082.0198 |  | on
|  |  |  | 2082.4743 |  | off
|  |  |  | 2082.4843 |  |  | on
|  |  |  | 2082.9389 |  |  | off
|  |  |  | 2082.9489 |  | on
|  |  |  | 2083.4034 |  | off
|  |  |  | 2083.4134 |  |  | on
|  |  |  | 2083.868 |  |  | off
|  |  |  | 2083.878 |  | on
|  |  |  | 2084.3325 |  | off
|  |  |  | 2084.3425 |  |  | on
|  |  |  | 2084.7971 |  |  | off
|  |  |  | 2084.8071 |  | on
|  |  |  | 2085.2616 |  | off
|  |  | 10 | 2085.2716 | on
|  |  |  | 2085.7262 | off
|  |  |  | 2203.6523 |  | on
|  |  |  | 2204.1068 |  | off
|  |  |  | 2204.1168 |  |  | on
|  |  |  | 2204.5714 |  |  | off
|  |  |  | 2204.5814 |  | on
|  |  |  | 2205.0359 |  | off
|  |  |  | 2205.0459 |  |  | on
|  |  |  | 2205.5004 |  |  | off
|  |  |  | 2205.5104 |  | on
|  |  |  | 2205.965 |  | off
|  |  |  | 2205.975 |  |  | on
|  |  |  | 2206.4295 |  |  | off
|  |  |  | 2206.4395 |  | on
|  |  |  | 2206.8941 |  | off
|  |  | 11 | 2206.9041 | on
|  |  |  | 2207.3586 | off
|  |  |  | 2325.2847 |  | on
|  |  |  | 2325.7393 |  | off
|  |  |  | 2325.7493 |  |  | on
|  |  |  | 2326.2038 |  |  | off
|  |  |  | 2326.2138 |  | on
|  |  |  | 2326.6684 |  | off
|  |  |  | 2326.6784 |  |  | on
|  |  |  | 2327.1329 |  |  | off
|  |  |  | 2327.1429 |  | on
|  |  |  | 2327.5975 |  | off
|  |  |  | 2327.6075 |  |  | on
|  |  |  | 2328.062 |  |  | off
|  |  |  | 2328.072 |  | on
|  |  |  | 2328.5266 |  | off
|  |  | 12 | 2328.5366 | on
|  |  |  | 2328.9911 | off
|  |  |  | 2446.9172 |  | on
|  |  |  | 2447.3718 |  | off
|  |  |  | 2447.3818 |  |  | on
|  |  |  | 2447.8363 |  |  | off
|  |  |  | 2447.8463 |  | on
|  |  |  | 2448.3008 |  | off
|  |  |  | 2448.3108 |  |  | on
|  |  |  | 2448.7654 |  |  | off
|  |  |  | 2448.7754 |  | on
|  |  |  | 2449.2299 |  | off
|  |  |  | 2449.2399 |  |  | on
|  |  |  | 2449.6945 |  |  | off
|  |  |  | 2449.7045 |  | on
|  |  |  | 2450.159 |  | off
|  |  | 13 | 2450.169 | on
|  |  |  | 2450.6236 | off
|  |  |  | 2568.5497 |  | on
|  |  |  | 2569.0042 |  | off
|  |  |  | 2569.0142 |  |  | on
|  |  |  | 2569.4688 |  |  | off
|  |  |  | 2569.4788 |  | on
|  |  |  | 2569.9333 |  | off
|  |  |  | 2569.9433 |  |  | on
|  |  |  | 2570.3979 |  |  | off
|  |  |  | 2570.4079 |  | on
|  |  |  | 2570.8624 |  | off
|  |  |  | 2570.8724 |  |  | on
|  |  |  | 2571.327 |  |  | off
|  |  |  | 2571.337 |  | on
|  |  |  | 2571.7915 |  | off
|  |  | 14 | 2571.8015 | on
|  |  |  | 2572.2561 | off
|  |  |  | 2627.8502 |  | on
|  |  |  | 2628.3048 |  | off
|  |  |  | 2628.3148 |  |  | on
|  |  |  | 2628.7693 |  |  | off
|  |  |  | 2628.7793 |  | on
|  |  |  | 2629.2339 |  | off
|  |  |  | 2629.2439 |  |  | on
|  |  |  | 2629.6984 |  |  | off
|  |  |  | 2629.7084 |  | on
|  |  |  | 2630.163 |  | off
|  |  |  | 2630.173 |  |  | on
|  |  |  | 2630.6275 |  |  | off
|  |  |  | 2630.6375 |  | on
|  |  |  | 2631.092 |  | off
|  |  | 15 | 2631.102 | on
|  |  |  | 2631.5566 | off
|  |  |  | 2749.4827 |  | on
|  |  |  | 2749.9373 |  | off
|  |  |  | 2749.9473 |  |  | on
|  |  |  | 2750.4018 |  |  | off
|  |  |  | 2750.4118 |  | on
|  |  |  | 2750.8663 |  | off
|  |  |  | 2750.8763 |  |  | on
|  |  |  | 2751.3309 |  |  | off
|  |  |  | 2751.3409 |  | on
|  |  |  | 2751.7954 |  | off
|  |  |  | 2751.8054 |  |  | on
|  |  |  | 2752.26 |  |  | off
|  |  |  | 2752.27 |  | on
|  |  |  | 2752.7245 |  | off
|  |  | 16 | 2752.7345 | on
|  |  |  | 2753.1891 | off
|  |  |  | 3106.9674 |  | on
|  |  |  | 3107.4219 |  | off
|  |  |  | 3107.4319 |  |  | on
|  |  |  | 3107.8865 |  |  | off
|  |  |  | 3107.8965 |  | on
|  |  |  | 3108.351 |  | off
|  |  |  | 3108.361 |  |  | on
|  |  |  | 3108.8156 |  |  | off
|  |  |  | 3108.8256 |  | on
|  |  |  | 3109.2801 |  | off
|  |  |  | 3109.2901 |  |  | on
|  |  |  | 3109.7447 |  |  | off
|  |  |  | 3109.7547 |  | on
|  |  |  | 3110.2092 |  | off
|  |  |  | 3110.2192 | off | off | off